## Inhalation
Parameter | Symbol | Value | Unit | Uncertainty | Comment | Source | Input from | Classification
Inhalation rate | inhal_air | 16 | m3/(person*day) |  | Adult average, can be expanded for different population groups (Tables in Chapter 6 of EPA Exposure Handbook) | EPA exposure handbook (2011), Table 6-31 | Exposure model | Constant

## Ingestion water
Parameter | Symbol | Value | Unit | Uncertainty | Comment | Source | Input from | Classification
Ingestion rate | ing_water | 0.00133 | m3/(person*day) |  | Average for entire population, can be expanded for different population groups (Tables in Chapter 6 of EPA Exposure Handbook) | EPA exposure handbook (2011), Table 3-10 and 3-26 | Exposure model | Constant

## Ingestion food
Parameters | Symbol | Value | Unit | Uncertainty | Comment | Source | Input from | Classification
Human exposure parameters
Daily intake of exposed produce | ing_exp | 0.753 | kg/(day*person) |  |  | USEtox | Exposure module | Constant
Daily intake of unexposed produce | ing_unexp | 0.235 | kg/(day*person) |  |  | USEtox | Exposure module | Constant
Daily intake of meat | ing_meat | 0.0839 | kg/(day*person) |  |  | USEtox | Exposure module | Constant
Daily intake of dairy product | ing_dairy | 0.25 | kg/(day*person) |  |  | USEtox | Exposure module | Constant
Daily intake of fish fresh water | ing_fishfre | 0.0126 | kg/(day*person) |  |  | USEtox | Exposure module | Constant
Daily intake of fish marine water | ing_fishmar | 0.0357 | kg/(day*person) |  |  | USEtox
Chemical physical-chemical parameters and others
Octanol-water partition coefficient | kOctanolWater | 0.026303 | unitless |  |  | FT module | FT module | Input
Air-water partition coefficient | kAirWater | 1.1641e-21 | unitless |  |  | FT module | FT module | Input
Degradation rate in soil | kDegredationInSoil | 0.00038508 | 1/h |  |  | FT module | FT module | Input
Dissolved organic carbon concentration | DOC | 5.1e-07 | kg/L |  |  | Rosenbaum et al., 2011, quoting EPIsuite | Exposure module | Constant
Particulate organic carbon concentration | POC | 5.1e-07 | kg/L |  |  | Rosenbaum et al., 2011, quoting EPIsuite | Exposure module | Constant
Dairy cattle intake rates
Dairy cattle vegetation intake rate | dairy_veg | 59.21 | kg/day |  |  | Rosenbaum et al., 2011 | Exposure module | Constant
Dairy cattle air intake rate | dairy_air | 122 | m3/day |  |  | Rosenbaum et al., 2011 | Exposure module | Constant
Dairy cattle water intake rate | dairy_water | 60 | kg/day |  |  | Rosenbaum et al., 2011 | Exposure module | Constant
Dairy cattle soil intake rate | dairy_soil | 0.8 | kg/day |  |  | Rosenbaum et al., 2011 | Exposure module | Constant
Weighted intake rates for meat producing farm animals
Average meat animal vegetation (exposed produce only) intake rate | meat_veg | 10.3 | kg/day |  | Based on world average meat production taken from FAO 2002. May be updated. | Rosenbaum et al., 2011 | Exposure module | Constant
Average meat animal air intake rate | meat_air | 47.5 | m3/day |  | Based on world average meat production taken from FAO 2002. May be updated. | Rosenbaum et al., 2011 | Exposure module | Constant
Average meat animal water intake rate | meat_water | 10.5 | kg/day |  | Based on world average meat production taken from FAO 2002. May be updated. | Rosenbaum et al., 2011 | Exposure module | Constant
Average meat animal soil intake rate | meat_soil | 0.2 | kg/day |  | Based on world average meat production taken from FAO 2002. May be updated. | Rosenbaum et al., 2011 | Exposure module | Constant
Average fat content in meat | meat_fat | 17.8% | unitless |  | Based on world average meat production taken from FAO 2002. May be updated. | Rosenbaum et al., 2011 | Exposure module | Constant
Plant uptake model input data
Growth dilution rate constant | lambdag | 0.035 | 1/d |  |  | Rosenbaum et al., 2011 | Exposure module | Constant
Rate constant for elimination by metabolism within above-ground plant tissues | lambdat | 1197758.328 | 1/d |  |  | Rosenbaum et al., 2011, quoting Juraske et al., 2008 | Exposure module | Intermediate
Root concentration factor (RCF) | RCF | 0.82184 | kgFM/L |  |  | Rosenbaum et al., 2011 | Exposure module | Intermediate
Area equivalent transpiration flow from soil through stems | Qtrans | 0.001 | m3transpiration/m2land area |  |  | Rosenbaum et al., 2011 | Exposure module | Constant
Mass transfer coefficient at the air-leaf interface | MTC | 86 | m/d |  |  | Rosenbaum et al., 2011 | Exposure module | Constant
Leaf area index, the one-sided area of plant leaf surfaces per unit land area | LAI | 4 | m2leaf surfaces/m2land area |  |  | Rosenbaum et al., 2011 | Exposure module | Constant
Area equivalent volume of above ground plant tissues | Vplant | 0.0125 | m3tissues/m2land area |  |  | Rosenbaum et al., 2011 | Exposure module | Constant
Deposition ratio accounting for both wet and dry particle deposition of particles from air to plant surfaces | Vd | 500 | m/d |  |  | Rosenbaum et al., 2011 | Exposure module | Constant
Plant density | densityPlant | 800 | kg/m3 |  |  | Rosenbaum et al., 2011 | Exposure module | Constant
Simplified plant uptake model (BAF)
BAFsoil-exposed produce | BAF_soil_exp | 9.6074e-10 | kgsoil/kgveg |  |  | Rosenbaum et al., 2011 | Exposure module | Intermediate
BAFair_particles-exposed produce | BAF_airp_exp | 5.3851e-05 | kgairp/kgveg |  |  | Rosenbaum et al., 2011 | Exposure module | Intermediate
BAFair_gas-exposed produce | BAF_airg_exp | 7.4098e-05 | kgairg/kgveg |  |  | Rosenbaum et al., 2011 | Exposure module | Intermediate
BAFsoil-unexposed produce | BAF_soil_unexp | 1.2328 | kgsoil/kgveg |  |  | Rosenbaum et al., 2011 | Exposure module | Intermediate
Biotransfer factors
Biotransfer factor for dairy | BTF_dairy | 7.9433e-06 | day/kg |  | Truncated to log(Kow) above 6.5 and below 3 | Rosenbaum et al., 2011, quoting Travis and Arms, 1988 | Exposure module | Intermediate
Biotransfer factor for meat | BTF_meat | 4.3409e-05 | day/kg |  | Truncated to log(Kow) above 6.5 and below 3 | Rosenbaum et al., 2011, quoting Travis and Arms, 1988 | Exposure module | Intermediate
BAF/BCF
Bioaccumulation factor for fish | BAF_fish | 0.893 | L/kg |  |  | Rosenbaum et al., 2011, quoting Arnot and Gobas 2003. OR QSAR input | QSAR module | Input

## Intake
Parameters | Symbol | Value | Unit | Uncertainty | Comment | Source | Input from | Classification
Concentrations
Concentration in air | air | 5.2679e-11 | kg/m3 |  | Dynamic parameter | FT module | FT module | Input
Concentration in aerosol | aerosol | 3.5119 | kg/m3 |  | Dynamic parameter | FT module | FT module | Input
Concentration in fresh water | freshwater | 2.5143e-05 | kg/m3 |  | Dynamic parameter | FT module | FT module | Input
Concentration in marine water | seawater | 4.583e-06 | kg/m3 |  | Dynamic parameter | FT module | FT module | Input
Concentration in agricultural soil | agricultural_soil | 1.2005e-06 | kg/m3 |  | Dynamic parameter | FT module | FT module | Input
Concentration in agricultural soil water phase | agricultural_soil_water | 2.9874e-06 | kg/m3 |  | Dynamic parameter | FT module | FT module | Input
Densities
Soil density | densitySoil2 | 1500 | kg/m3 |  |  | FT module | FT module | Input
Air density | densityAir | 1.29 | kg/m3 |  |  | Default | Exposure module | Constant
Water density | densityWater | 1000 | kg/m3 |  |  | Default | Exposure module | Constant
Intake
Duration | T | 3653 | day |  | Excluded the first year over ten years | Pre-defined | FT module | Input
Population size | p | 1 | person |  | Depends on scenario settings | Pre-defined | FT module | Input
Intake from inhalation | In_inh | 3.079e-06 | kg |  | Dynamic parameter | Calculation | Exposure module | Output
Intake from ingestion of water | In_wat | 0.00012216 | kg |  | Dynamic parameter | Calculation | Exposure module | Output
Intake from ingestion of fish from fresh water | In_ingffre | 1.0334e-06 | kg |  | Dynamic parameter | Calculation | Exposure module | Output
Intake from ingestion of fish from marine water | In_ingfmar | 5.3373e-07 | kg |  | Dynamic parameter | Calculation | Exposure module | Output
Intake from ingestion of exposed produce | In_ingexp | 0.40327 | kg |  | Dynamic parameter | Calculation | Exposure module | Output
Intake from ingestion of unexposed produce | In_ingunexp | 2.1077e-06 | kg |  | Dynamic parameter | Calculation | Exposure module | Output
Intake from ingestion of meat | In_inmeat | 2.0093e-05 | kg |  | Dynamic parameter | Calculation | Exposure module | Output
Intake from ingestion of diary products | In_milk | 6.2981e-05 | kg |  | Dynamic parameter | Calculation | Exposure module | Output

## Comments (hidden)
The calculation in this worksheet is based on a dynamic, concentration based, mass balance, multimedia fate model's output.
This enables it to give dynamic exposure results.
The equations of exposure factors are mainly derived from USEtox 1.01.
When comparing the results with USEtox 1.01, it should be noted that the results from this worksheet only covers exposure to people on one scale, while USEtox aggregrates three scales (urban, continental, and global) together.
If this module needs to cover all scales, the population parameter should be adjusted to the corresponding level.to calculate the corresponding exposure.
In addition, output from FT module based on different scale of geographical settings should also be changed and the updated output should be used to calculate the corresponding exposures.